## Feuil1
SDS | INT NAME | SW NAME | vNIC | IP | NETMASK
HV131 | SDS1-iSCSI1 | SW-iSCSI1 | SDS1_iSCSI_INIT1 | 20.13.106.221 | 21
HV131 | SDS1-iSCSI2 | SW-iSCSI2 | SDS1_iSCSI_INIT2 | 20.14.106.221 | 21
HV131 | SDS1-iSCSI1 | SW-iSCSI1 | SDS1_iSCSI_FE1 | 20.13.106.121 | 21
HV131 | SDS1-iSCSI2 | SW-iSCSI2 | SDS1_iSCSI_FE2 | 20.14.106.121 | 21
HV131 | SDS1-iSCSI1 | SW-iSCSI1 | SDS1_iSCSI_MR1 | 20.11.106.121 | 21
HV131 | SDS1-iSCSI2 | SW-iSCSI2 | SDS1_iSCSI_MR2 | 20.12.106.121 | 21
HV132 | SDS2-iSCSI1 | SW-iSCSI1 | SDS2_iSCSI_INIT1 | 20.13.106.222 | 21
HV132 | SDS2-iSCSI2 | SW-iSCSI2 | SDS2_iSCSI_INIT2 | 20.14.106.222 | 21
HV132 | SDS2-iSCSI1 | SW-iSCSI1 | SDS2_iSCSI_FE1 | 20.13.106.122 | 21
HV132 | SDS2-iSCSI2 | SW-iSCSI2 | SDS2_iSCSI_FE2 | 20.14.106.122 | 21
HV132 | SDS2-iSCSI1 | SW-iSCSI1 | SDS2_iSCSI_MR1 | 20.11.106.122 | 21
HV132 | SDS2-iSCSI2 | SW-iSCSI2 | SDS2_iSCSI_MR2 | 20.12.106.122 | 21
SDS1 | New-VMSwitch -name SW-iSCSI1 -NetAdapterName SDS1-iSCSI1 -AllowManagementOS 0
SDS1 | New-VMSwitch -name SW-iSCSI2 -NetAdapterName SDS1-iSCSI2 -AllowManagementOS 0
SDS1 | Add-VMNetworkAdapter -ManagementOS -Name SDS1_iSCSI_FE1 -SwitchName SW-iSCSI1 | [6 empty] | get-vmnetworkadapter -managementOS -name SDS1_iSCSI_FE1 ¦ remove-vmnetworkadapter
SDS1 | Rename-NetAdapter -name "vEthernet (SDS1_iSCSI_FE1)" -newname SDS1_iSCSI_FE1
SDS1 | Add-VMNetworkAdapter -ManagementOS -Name SDS1_iSCSI_FE2 -SwitchName SW-iSCSI2
SDS1 | Rename-NetAdapter -name "vEthernet (SDS1_iSCSI_FE2)" -newname SDS1_iSCSI_FE2
SDS1 | Add-VMNetworkAdapter -ManagementOS -Name SDS1_iSCSI_MR1 -SwitchName SW-iSCSI1
SDS1 | Rename-NetAdapter -name "vEthernet (SDS1_iSCSI_MR1)" -newname SDS1_iSCSI_MR1
SDS1 | Add-VMNetworkAdapter -ManagementOS -Name SDS1_iSCSI_MR2 -SwitchName SW-iSCSI2
SDS1 | Rename-NetAdapter -name "vEthernet (SDS1_iSCSI_MR2)" -newname SDS1_iSCSI_MR2
SDS1 | Add-VMNetworkAdapter -ManagementOS -Name SDS1_iSCSI_INIT1 -SwitchName SW-iSCSI1
SDS1 | Rename-NetAdapter -name "vEthernet (SDS1_iSCSI_INIT1)" -newname SDS1_iSCSI_INIT1
SDS1 | Add-VMNetworkAdapter -ManagementOS -Name SDS1_iSCSI_INIT2 -SwitchName SW-iSCSI2
SDS1 | Rename-NetAdapter -name "vEthernet (SDS1_iSCSI_INIT2)" -newname SDS1_iSCSI_INIT2
SDS1 | New-NetIPAddress -InterfaceAlias SDS1_iSCSI_FE1 -IPAddress 20.13.106.121 -PrefixLength 21
SDS1 | New-NetIPAddress -InterfaceAlias SDS1_iSCSI_FE2 -IPAddress 20.14.106.121 -PrefixLength 21
SDS1 | New-NetIPAddress -InterfaceAlias SDS1_iSCSI_MR1 -IPAddress 20.11.106.121 -PrefixLength 21
SDS1 | New-NetIPAddress -InterfaceAlias SDS1_iSCSI_MR2 -IPAddress 20.12.106.121 -PrefixLength 21
SDS1 | New-NetIPAddress -InterfaceAlias SDS1_iSCSI_INIT1 -IPAddress 20.13.106.221 -PrefixLength 21
SDS1 | New-NetIPAddress -InterfaceAlias SDS1_iSCSI_INIT2 -IPAddress 20.14.106.221 -PrefixLength 21
SDS2 | New-VMSwitch -name SW-iSCSI1 -NetAdapterName SDS2-iSCSI1 -AllowManagementOS 0
SDS2 | New-VMSwitch -name SW-iSCSI2 -NetAdapterName SDS2-iSCSI2 -AllowManagementOS 0
SDS2 | Add-VMNetworkAdapter -ManagementOS -Name SDS2_iSCSI_FE1 -SwitchName SW-iSCSI1
SDS2 | Rename-NetAdapter -name "vEthernet (SDS2_iSCSI_FE1)" -newname SDS2_iSCSI_FE1
SDS2 | Add-VMNetworkAdapter -ManagementOS -Name SDS2_iSCSI_FE2 -SwitchName SW-iSCSI2
SDS2 | Rename-NetAdapter -name "vEthernet (SDS2_iSCSI_FE2)" -newname SDS2_iSCSI_FE2
SDS2 | Add-VMNetworkAdapter -ManagementOS -Name SDS2_iSCSI_MR1 -SwitchName SW-iSCSI1
SDS2 | Rename-NetAdapter -name "vEthernet (SDS2_iSCSI_MR1)" -newname SDS2_iSCSI_MR1
SDS2 | Add-VMNetworkAdapter -ManagementOS -Name SDS2_iSCSI_MR2 -SwitchName SW-iSCSI2
SDS2 | Rename-NetAdapter -name "vEthernet (SDS2_iSCSI_MR2)" -newname SDS2_iSCSI_MR2
SDS2 | Add-VMNetworkAdapter -ManagementOS -Name SDS2_iSCSI_INIT1 -SwitchName SW-iSCSI1
SDS2 | Rename-NetAdapter -name "vEthernet (SDS2_iSCSI_INIT1)" -newname SDS2_iSCSI_INIT1
SDS2 | Add-VMNetworkAdapter -ManagementOS -Name SDS2_iSCSI_INIT2 -SwitchName SW-iSCSI2
SDS2 | Rename-NetAdapter -name "vEthernet (SDS2_iSCSI_INIT2)" -newname SDS2_iSCSI_INIT2
SDS2 | New-NetIPAddress -InterfaceAlias SDS2_iSCSI_FE1 -IPAddress 20.13.106.122 -PrefixLength 21
SDS2 | New-NetIPAddress -InterfaceAlias SDS2_iSCSI_FE2 -IPAddress 20.14.106.122 -PrefixLength 21
SDS2 | New-NetIPAddress -InterfaceAlias SDS2_iSCSI_MR1 -IPAddress 20.11.106.122 -PrefixLength 21
SDS2 | New-NetIPAddress -InterfaceAlias SDS2_iSCSI_MR2 -IPAddress 20.12.106.122 -PrefixLength 21
SDS2 | New-NetIPAddress -InterfaceAlias SDS2_iSCSI_INIT1 -IPAddress 20.13.106.222 -PrefixLength 21
SDS2 | New-NetIPAddress -InterfaceAlias SDS2_iSCSI_INIT2 -IPAddress 20.14.106.222 -PrefixLength 21
SDS1 | Get-NetFirewallProfile ¦ Set-NetFirewallProfile -Enabled 0 |  |  |  |  | <<<< | Disable all Firewalls
SDS1 | Set-MpPreference -DisableRealtimeMonitoring 1 |  |  |  |  | <<<< | Disable Windows Defender RealTime Monitoring
SDS1 | Set-ItemProperty -Path "HKLM:\SOFTWARE\Microsoft\Active Setup\Installed Components\{A509B1A7-37EF-4b3f-8CFC-4F3A74704073}" -Name "IsInstalled" -Value 0 |  |  |  |  | <<<< | Disable IE ESC Admin
SDS1 | Set-ItemProperty -Path "HKLM:\SOFTWARE\Microsoft\Active Setup\Installed Components\{A509B1A8-37EF-4b3f-8CFC-4F3A74704073}" -Name "IsInstalled" -Value 0 |  |  |  |  | <<<< | Disable IE ESC User
SDS1 | Set-ItemProperty -Path "HKLM:\SYSTEM\CurrentControlSet\Services\Disk" -Name "TimeOutValue" -Value 100 -Type DWord |  |  |  |  | <<<< | Set Disk timeout to 60
SDS1 | & 'C:\Program Files\DataCore\SANsymphony\Set-iSCSIPortSettings.ps1' SDS1_iSCSI_MR1,SDS1_iSCSI_MR2,SDS1_iSCSI_FE1,SDS1_iSCSI_FE2,SDS1_iSCSI_INIT1,SDS1_iSCSI_INIT2 |  |  |  |  | <<<< | Conf réseau sur ports iSCSI
SDS2 | Get-NetFirewallProfile ¦ Set-NetFirewallProfile -Enabled 0 |  |  |  |  | <<<< | Disable all Firewalls
SDS2 | Set-MpPreference -DisableRealtimeMonitoring 1 |  |  |  |  | <<<< | Disable Windows Defender RealTime Monitoring
SDS2 | Set-ItemProperty -Path "HKLM:\SOFTWARE\Microsoft\Active Setup\Installed Components\{A509B1A7-37EF-4b3f-8CFC-4F3A74704073}" -Name "IsInstalled" -Value 0 |  |  |  |  | <<<< | Disable IE ESC Admin
SDS2 | Set-ItemProperty -Path "HKLM:\SOFTWARE\Microsoft\Active Setup\Installed Components\{A509B1A8-37EF-4b3f-8CFC-4F3A74704073}" -Name "IsInstalled" -Value 0 |  |  |  |  | <<<< | Disable IE ESC User
SDS2 | Set-ItemProperty -Path "HKLM:\SYSTEM\CurrentControlSet\Services\Disk" -Name "TimeOutValue" -Value 100 -Type Dword |  |  |  |  | <<<< | Set Disk timeout to 60 |  |  | Set-MPIOSetting -NewPathRecoveryInterval 20 -CustomPathRecovery Enabled -NewPDORemovePeriod 30 -NewDiskTimeout 60 -NewPathVerificationState Enabled
SDS2 | & 'C:\Program Files\DataCore\SANsymphony\Set-iSCSIPortSettings.ps1' SDS2_iSCSI_MR1,SDS2_iSCSI_MR2,SDS2_iSCSI_FE1,SDS2_iSCSI_FE2,SDS2_iSCSI_INIT1,SDS2_iSCSI_INIT2 |  |  |  |  | <<<< | Conf réseau sur ports iSCSI
SDS1 | New-IscsiTargetPortal -TargetPortalAddress 20.11.106.122 -InitiatorPortalAddress 20.11.106.121 |  |  |  |  | <<<< | SDS1MR1-->SDS2MR1
SDS1 | New-IscsiTargetPortal -TargetPortalAddress 20.12.106.122 -InitiatorPortalAddress 20.12.106.121 |  |  |  |  | <<<< | SDS1MR2-->SDS2MR2
SDS1 | New-IscsiTargetPortal -TargetPortalAddress 20.13.106.121 -InitiatorPortalAddress 20.13.106.221 |  |  |  |  | <<<< | SDS1INIT1 --> SDS1FE1
SDS1 | New-IscsiTargetPortal -TargetPortalAddress 20.14.106.121 -InitiatorPortalAddress 20.14.106.221 |  |  |  |  | <<<< | SDS1INIT2 --> SDS1FE2
SDS1 | New-IscsiTargetPortal -TargetPortalAddress 20.13.106.122 -InitiatorPortalAddress 20.13.106.221 |  |  |  |  | <<<< | SDS1INIT1 --> SDS2FE1
SDS1 | New-IscsiTargetPortal -TargetPortalAddress 20.14.106.122 -InitiatorPortalAddress 20.14.106.221 |  |  |  |  | <<<< | SDS1INIT2 --> SDS2FE2
SDS1 | Get-IscsiTarget ¦ % {Connect-IscsiTarget -NodeAddress $_.nodeaddress |  |  |  |  | <<<< | 1 seule ligne |  | Get-IscsiTargetPortal¦Remove-IscsiTargetPortal -Confirm:$false
| Get-IscsiSession ¦ Register-IscsiSession} |  |  |  |  | <<<< |  |  | Get-IscsiTarget¦Disconnect-IscsiTarget -Confirm:$false
SDS2 | New-IscsiTargetPortal -TargetPortalAddress 20.11.106.121 -InitiatorPortalAddress 20.11.106.122 |  |  |  |  | <<<< | SDS2MR1-->SDS1MR1
SDS2 | New-IscsiTargetPortal -TargetPortalAddress 20.12.106.121 -InitiatorPortalAddress 20.12.106.122 |  |  |  |  | <<<< | SDS2MR2-->SDS1MR2
SDS2 | New-IscsiTargetPortal -TargetPortalAddress 20.13.106.121 -InitiatorPortalAddress 20.13.106.222 |  |  |  |  | <<<< | SDS2INIT1 --> SDS1FE1
SDS2 | New-IscsiTargetPortal -TargetPortalAddress 20.14.106.121 -InitiatorPortalAddress 20.14.106.222 |  |  |  |  | <<<< | SDS2INIT2 --> SDS1FE2
SDS2 | New-IscsiTargetPortal -TargetPortalAddress 20.13.106.122 -InitiatorPortalAddress 20.13.106.222 |  |  |  |  | <<<< | SDS2INIT1 --> SDS2FE1
SDS2 | New-IscsiTargetPortal -TargetPortalAddress 20.14.106.122 -InitiatorPortalAddress 20.14.106.222 |  |  |  |  | <<<< | SDS2INIT2 --> SDS2FE2
SDS2 | Get-IscsiTarget ¦ % {Connect-IscsiTarget -NodeAddress $_.nodeaddress |  |  |  |  | <<<< | 1 seule ligne
| Get-IscsiSession ¦ Register-IscsiSession} |  |  |  |  | <<<<
Cluster | (get-cluster).QuorumArbitrationTimeMax=60 |  |  |  |  | <<<<
Cluster | (get-cluster).ResiliencyLevel = 1 |  |  |  |  | <<<<